## RCC BEAM
DESIGN OF A RCC BEAM
INPUT
Effective span(m) | 5 | Clear cover (mm) | 30
Live load(kn/m) | 10 | Bar dia (mm) | 20
fck(Mpa) | 20 | stirrup dia (mm) | 8
fy(Mpa) | 410 |  |  |  | fck (mpa) | 20
CROSS SECTION |  |  |  |  | fy(mpa) | 415
Effective depth(mm) | 333.3333 |  |  |  | Mu(N.mm) | 59179687.5
suggested overall depth (mm) | 373.3333 |  |  |  | b(m) | 300
provided overall depth(mm) | 420 |  |  |  | d(m) | 380
effective depth provided(mm) | 380
width of beam (mm) | 250 |  |  |  | 1 | 2 | 3 | 4 | ast required
LOADS |  |  |  |  | 0.6858 | 0.82813 | 0.17187 | 2746.988 | 472.1307
selfweight(kn/m) | 2.625
Live load(kn/m) | 10
total load(kn/m) | 12.625
FACTORED BM AND SF
Mu(kn.m) | 59.1797
Vu(kN) | 47.3438
CHECK FOR LIMITING BM
Lim bm(kn.m) | 99.636 | singly reinforced | MCR LIM | 0.138
[11 empty] | 2 | 8 | MM DIA 2 LEGGED STIRRUPS
CALCULATION OF REINFORCEMENT
Ast required (mm2) | 472.1307
No of bars required | 1.5036
no of bars provided | 2
Ast provided (in mm2) | 628
CALCULATION OF SHEAR REINFORCEMENT
% of reinforcement | 0.66105 | [7 empty] | 2 | 20 | MM DIA BARS
touC(n/mm2) | 0.48
tou V(n/mm2) | 0.49836
Reinforcement details | calculate shear reinforcement
shear reinforcement calculated(in mm2) | 99.5453 | in mm2
spacing required(in mm) | 285
no of strirrups required | 1.9814 |  |  |  | calculation of kt
no of stirrups provided | 2 |  |  |  | fs | TRUE
shear reinforcement provided(mm2) | 100.48 |  |  |  | from code,kt | 1.26
spacing provided(in mm) | 285
check for deflection
modification factor ,kt | 1.26
basic l/d ratio | 25.2
l/d ratio provided | 26.3158
check for deflection | not safe for deflection

## ONE WAY SLAB
DESIGN OF ONE WAB SLAB
INPUT |  |  |  | LOADS
Clearspan (m) | 8 | Fck(N/mm2) | 15 | Self weight of slab (kn/m) | 9.5
Live load (KN/m) | 5 | Fy(N/mm2) | 415 | floor finishes(kn/m) | 1
Floor finishes (KN/m) | 1 | Bar dia(mm) | 20 | live load(kn/m) | 5
Width of wall/supports(m) | 0.23 | Clear cover(mm) | 20 | dead load (kn/m) | 5
dist bar dia(mm) | 10 | Stirrup dia (mm) | 8 | Total load(kn/m) | 20.5
THICKNESS OF SLAB |  |  |  | Factored BM and SF |  |  | fck (mpa) | 15
Effective depth suggested(mm) | 320 |  |  | Factored BM (kn.m) | 246 |  | fy(mpa) | 415
overall depth suggestd | 350 |  |  | Factored SF(kn) | 123 |  | Mu(N.mm) | 246000000
provided overall depth(mm), D | 380 | [5 empty] | b(m) | 1000
provided effective depth (mm),d | 350 | [5 empty] | d(m) | 355
effective span (m) | 8.23
Limiting moment of resistance | [6 empty] | 1 | 2 | 3 | 4 | ast required
Mlim(kn.m) | 253.575 | mcr coeff | 0.138 |  |  |  | 0.40139 | 0.63355 | 0.36645 | 6415.6627 | 2351.0043
singly reinforced
Area of tension steel
Area of main steel required(mm2) | 2351.0043 | [5 empty] | calculation of kt
no of bars required | 7.4873 | [5 empty] | fs | 225.2734
no of bars provided | 8 | [5 empty] | from code kt | 1.3
area of main steel required(mm2) | 2512 | hence ok
spacing required main reinforcement(mm) | 125
spacing provided for main reinfocement(mm) | 125
provide 8-20 mm at spacing of 125 mm | [6 empty] | provide 6-10 mm at spacing of 172.2 mm
Area of distribution steel
area of distribution reinforcement(mm2) | 456
no of bars required | 5.8089
no of bars provided | 6
spacing required dist reinforcement(mm) | 172.1491
spacing provided for dist reinfocement(mm) | 172.2
provide 6-10 mm at spacing of 172.2 mm
check for shear | [6 empty] | 8.23 | m
% of reinforcement | 0.66105
tau c(n/mm2) | 0.48
tav (n/mm2) | 0.35143
hence safe in shear
check for deflection
l/d basic | 26 |  |  |  | 0.23 | m |  | provide 8-20 mm at spacing of 125 mm
l/d provided | 22.8571
safe against deflection

## TWO WAY SLAB
DESIGN OF R.C TWO WAY SLAB
INPUT
short span (clear)(m) | 4 | Type of panel | interior |  | LOADS
long span (clear)(m) | 5 | Fck(N/mm2) | 25 |  | Self weight of slab (kn/m2) | 5.25
Live load (KN/m2) | 3 | Fy(N/mm2) | 415 |  | floor finishes(kn/m2) | 1
Floor finishes (KN/m2) | 1 | Bar dia(mm) | 10 |  | live load(kn/m2) | 3 |  |  | fck (mpa) | 25
Width of wall/supports(m) | 0.23 | Clear cover(mm) | 20 |  | dead load (kn/m2) | 5 |  |  | fy(mpa) | 415
Dead loads(kn/m2) | 5 |  |  |  | Total load(kn/m) | 14.25 |  |  | Mu(N.mm) | 8984797.425
THICKNESS OF SLAB |  |  |  |  | Ultimate loads(kn/m2) | 21.375 |  |  | b(m) | 1000
Effective depth suggested(mm) | 160 | [7 empty] | d(m) | 185
overall depth suggestd | 185
provided overall depth(mm), D | 210 | [7 empty] | 1 | 2 | 3 | 4 | ast required
provided effective depth (mm),d | 185 | [7 empty] | 0.9517 | 0.97555 | 0.024451 | 5572.2892 | 136.2475
EFFECTIVE SPAN
Lx(m) | 4.185
Ly(m) | 5.185
Aspect ratio | 1.2389 | Two way slab
CALCULATION OF MOMENTS
ALONG SHORT SPAN
ALPHAX -VE | 0.044 | Mux- | 16.4721 | Astx- | 252.45 | mm2/mm |  | area of steel
ALPHAX +VE | 0.033 | Mux+ | 12.3541 | Astx+ | 188.22 | mm2/mm |  |  | in x direction | in y direction
ALONG LONG SPAN | [7 empty] | ast required | 252.45 | 252
ALPHA -VE | 0.032 | Muy- | 11.9797 | Asty- | 182.42 | mm2/mm |  | no of bars required | 3.2159 | 3.2102
ALPHA +VE | 0.024 | Muy+ | 8.9848 | Asty+ | 136.24 | mm2/mm |  | no of bars provided | 4 | 4
AST min | 252 | mm2/mm | [5 empty] | ast provided(mm2) | 314 | 314 | OK
[8 empty] | spacing(MM) | 250 | 250
IN X DIRECTION
provide 4-10 mm dia bars at spacing of 250 mm
IN Y DIRECTION:
provide 4-10 mm dia bars at spacing of 250 mm
CHECK FOR DEFLECTION
l/d basic | 26
l/d provided | 21.6216 | [5 empty] | calculation of kt
| safe against deflection | [5 empty] | fs | 193.5182
[7 empty] | from code kt | 1.3
provide 4-10 mm dia bars at spacing of 250 mm
provide 4-10 mm dia bars at spacing of 250 mm

## ISOLATED FOOTING
DESIGN OF R.C ISOLATED FOOTING
INPUT |  | SIZE OF COLUMN
Load from column(kn) | 1100 | LET THE COLUMN BE SQUARE |  | Design of flexural reinforcement
Fck(N/mm2) | 20 | a(mm) | 450 | Mu(KN.m) | 270.9375
Fy(N/mm2) | 415 | b(mm) | 450 | Ast(mm2) | 1402.482
Clear cover(mm) | 50 |  |  | no of bars required | 4.4665
Bar dia(mm) | 20 |  |  | no of bars provided | 5
Soil bearing capacity(KN/mm2) | 200 |  |  | ast provided(mm2) | 1570
safe
PLAN AREA REQUIRED | [5 empty] | provide 5 - 20mm dia bars
Load from column(KN) | 1100 |  |  | DEVELOPMENT LENGTH
Selfweight (KN) | 110 |  |  | develpoment length required(mm) | 2166.3
Imposed load (KN) | 490
Total load(KN) | 1700
Area required(m2) | 8.5
suggested size of footing(m) | 2.9155
provided size of footing(m) | 3
Net upward pressure(KN/m2) | 283.3333 | SAFE
DEPTH FOR ONE WAY SHEAR
effective depth required(m),d1 | 0.57039
effective depth required(mm),d1 | 570.3947
DEPTH FOR TWO WAY SHEAR | [7 empty] | development length
effective depth required(mm),d2
DEPTH FOR FLEXURE
effective depth required (mm),d3 | 180.892
DEPTH ADOPTED
Effective depth required(mm),d | 570.3947
effective depth provided(mm),d | 600
overall depth provided(mm),D | 660
provide 5 - 20mm dia bars

## COMBINED FOOTING
DESIGN OF RC COMBINED FOOTING
INPUT |  | size of columns
load from column1 (KN) | 750 |  | a(mm) | b(mm) | sf and bm calculations
load from column2 (KN) | 1500 | col1 | 500 | 500 | sf at a | 1125 |  |  | 750 |  |  | 1500
c/c distance between footings(m) | 5 | col2 | 500 | 500 | sf at b | -375 | A | [5 empty] | D
width of combined footing (m) | 2.2 |  |  |  | sf at c | -1125 |  |  | B |  | C
Fck(N/mm2) | 20 | longitudinal B.M&SF |  |  | sf at d | 0 |  | 1125 | [5 empty] | 1125
Fy(N/mm2) | 415 | max B.M | 896 | kn.m | bm at a
SBC of soil (KN/mm2) | 150 | eff depth required(d) | 384.1388 | mm
clear cover(mm) | 50 | overall depth (D) | 444.1388 | mm |  |  |  | 0.47 |  | 5 |  | 2.14
plan area required |  | adopted depth(D) | 600 | mm
load from column1(KN) | 750 | eff depth provided(d) | 540 | mm
load from column2(KN) | 1500 | Ast required(mm2)
selfweigght(KN) | 225
total load(KN) | 2475 | [12 empty] | 2.2
plan area required (m2) | 16.5
width of footing (m) | 2.2
length of footing(m) | 7.5
adopted length | 7.6
net upward pressure(KN/m2) | 222.0395
net upward pressure(KN/m)/unit length | 488.4868 | [9 empty] | 7.6
distance of resultant from left end | 3.3333
left side projection from col 1 | 0.46667
right projection beyond col2 | 2.1333
PROVIDE A FOOTING OF SIZE 7.6*2.2 M

## BASE PLATE
DESIGN OF BASE PLATE
INPUT
Grade of concrete(N/mm2) | 20
Load from column(kn) | 1500
yield strength of steel(n/mm2) | 415
DETAILS OF COLUMN | ISHB350,710.2N/M
depth of section (mm),d | 350 | a | b | c | root
width of flange(mm),b | 250 | 4 | 1200 | -79166.6667 | 55.6494
thickness of flange(mm),tf | 11.6
thickness of web(mm),tb | 10.1
AREA OF BASE PLATE
bearing stenghth of concrete(n/mm2) | 9
area of base plate required(mm2) | 166666.6667
area of base plate provided(m2) | 0.16667
consider base plate be
CALCULATION OF PROJECTIONS
Projection calculated from area(mm) | a
area=(d+2a)(b+2a), a(mm) | 55.6494
intensity of pressure on plate(n/mm2) | 8.9884
dimensions of base plate
length of base plate(mm) | 461
breadth of base plate(mm) | 362
thickness of plate(mm) | 11
provide BASE PLATE with dimensions 461*362*11
stength of bolt

## TYPE 1
DESIGN OF BOLTED CONNECTION FOR MOMENT(TYPE 1)
INPUT |  |  | BOLTS
load(kn) | 100 | kn | size | M24 |  |  |  |  | 100 | kn
total no of bolts | 6 |  | class | 4.6
dist between bolts |  |  | permeable shear strength | 185 | mpa
top edge to row1 | 60 | mm | dia of bolts | 24 | mm |  |  | 60mm
row1 to row 2 | 75 | mm | PLATE |  |  |  |  | 75mm
row 2 to row 3 | 75 | mm | thickness | 12 | mm
row 3 to bot edge | 60 | mm | grade | 415 |  |  |  | 75mm
hor dist btw bolts |  |  | permeable shear stress in
| 125 | mm | bearing | 800 | mpa |  |  | 60mm
eccentricity | 212.5 | mm
STRESSES
Direct shear stress in bolt(kn) |  | 16.6667 | moment(kn-m) | 21.25
stresses due to bending
sum(x^2+y^2) | 45937.5 | mm2
BOLT NO | x(mm) | y(mm) | Ry(KN) | Rx(KN) | Fy(KN) | Ry+Fy(KN) | R(KN)
1 | -62.5 | 75 | -28.9116 | 34.6939 | 16.6667 | -12.2449 | 36.7913
2 | 62.5 | 75 | 28.9116 | 34.6939 | 16.6667 | 45.5782 | 57.2804
3 | -62.5 | 0 | -28.9116 | 0 | 16.6667 | -12.2449 | 12.2449
4 | 62.5 | 0 | 28.9116 | 0 | 16.6667 | 45.5782 | 45.5782
5 | -62.5 | -75 | -28.9116 | -34.6939 | 16.6667 | -12.2449 | 36.7913
6 | 62.5 | -75 | 28.9116 | -34.6939 | 16.6667 | 45.5782 | 57.2804
Max force in bolt | 57.2804 | KN
Shear stress in bolt | 126.6816 | mpa | SAFE
Max bearing stress | 198.8902 | mpa | SAFE
in plate

## TYPE 2
DESIGN OF BOLTED CONNECTION FOR MOMENT(TYPE 2)
INPUT |  |  |  | BOLTS
Load(KN) | 120 | KN |  | Size | M20 |  | dia | 20
Eccentricity(mm) | 250 | mm |  | class | 4.6 |  |  | mm
No of bolt rows(n') | 2 | no's |  | capacity of bolt in shear (Vsd) | 45.3 | KN
pitch(mm) | 50 | mm |  | minimum edge distance
Adopted pitch(mm) | 65 | mm |  |  | 38 | mm
Moment on bolt group |  |  |  | for 20 mm bolts
| 30000 | kn.mm |  | ccapacity of bolt in tension | 66.6 | KN
required no of bolts | 5.5286 | no's |  | adopted no of bolts in 1 row | 6 | no's
adopted edge distance | 40 | mm |  | depth of bracket plate | 405 | mm
h | 365 | mm
depth of NA from base(h/7) | 52.1429 | mm
STRESSES
No of bolts above N.A | 5 | 4 | 3 | 2 | 1 | 0 | -1 | -2 | -3 | -4
| 52.8571 | 117.8571 | 182.8571 | 247.8571 | 312.8571 | 377.8571 | 442.8571 | 507.8571 | 572.8571 | 637.8571
| 52.86 | 117.86 | 182.86 | 247.86 | 312.86 | 0 | 0 | 0 | 0 | 0
| 2794.1796 | 13890.9796 | 33437.7796 | 61434.5796 | 97881.3796 | 0 | 0 | 0 | 0 | 0
SUM OF Yi | 1828.6
SUM OF Yi^2 | 418877.796
CHECK FOR STRESSES
Tensile force in critical bolt | 22.407 | KN
shear force in critical bolt | 10 | KN
CHECK
(Vs/Vsd)^2+(Ts/Tnd)^2<1 | 0.16192 | SAFE